## BOM_PartType-Spidey_Sense_V1
Comment | Description | Designator | Footprint | LibRef | Quantity
Keystone 2239 | Fitting, Cable; 0.240 to 0.685 in.; DieCast Zinc; Zinc Plated; 1.563 in. | BT1 | PCB-4nnq7f80hz6nyftd1am7-1 | CMP-49cd80c77b3b960a-2 | 1
0.1uF | Cap Ceramic 0.1uF 50V X7R 10% Radial 5.08mm 125°C Bulk | C1, C2 | PCB-sa3w44oy0wih14a9m5c9-1 | CMP-0012c9195eeddfd5-6 | 2
100pF | Cap Ceramic Disk Rdl Ammo Pk | C3 | PCB-kmattby4o7v8fub4ufnq-1 | CMP-444c8cc5bef59b8b-1 | 1
1000uF/50V | 1000uF/50V | C4 | PCB-syws3wtmmitcvr7uxv5d-1 | CMP-80b34978ec2f5f74-6 | 1
1N4007 | 1N4007GP Series 1000 V 1 A Through Hole Glass Passivated Rectifier - DO-41 | D1, D2, D3, D4, D5, D6 | PCB-dx7u28bqzltw1ua6uge7-1 | CMP-fa9b310164f4255c-2 | 6
RED LED PTH | LED; Red; 30mcd; 0.126In.Dia.; T-1; 150mA; 2V; 635nm; 60deg; Diffused; 85 to 85degC | D7 | PCB-8fnm1gqdpse16arx63h0-1 | CMP-cd2f0425acb312e8-17 | 1
3V Vibration Motor | Mini Vibration Motor 2.0mm | J1, J2, J3 | PCB-642946-1 | CMP-ec3726d0f95133f0-2 | 3
Sensor1 | Conn Unshrouded Header HDR 4 POS 2.54mm Solder ST Thru-Hole | J4 | PCB-rn7un5c8cc0swpp1289c-1 | CMP-64ffaf704303bb38-11 | 1
Sensor2 | Conn Unshrouded Header HDR 4 POS 2.54mm Solder ST Thru-Hole | J5 | PCB-rn7un5c8cc0swpp1289c-1 | CMP-64ffaf704303bb38-11 | 1
Sensor3 | Conn Unshrouded Header HDR 4 POS 2.54mm Solder ST Thru-Hole | J6 | PCB-rn7un5c8cc0swpp1289c-1 | CMP-64ffaf704303bb38-11 | 1
BD139 | Trans GP BJT NPN 80V 1.5A 1250mW 3-Pin(3+Tab) SOT-32 Tube | Q1, Q2, Q3 | PCB-vxsgokorrilsux2zr6a3-1 | CMP-919c5893dd954e5b-5 | 3
2.2k | Res Carbon Film 22K Ohm 5% 1/4W -1200ppm/°C to 0ppm/°C Conformal AXL Thru-Hole Ammo Pack | R1, R2 | PCB-9uowgn732pyy7bja9oan-1 | CMP-596b913b911386ac-4 | 2
10k | Through Hole Carbon Film Resistor, CFR Series, 10 kohm, 330 mW, - 5%, 250 V, Axial Leaded | R3 | PCB-kj1xbn8dkxpf8c7tfw0r-1 | CMP-396bf0944d7ae6ac-3 | 1
2k | Res Metal Film 2K Ohm 1% 3/5W ±50ppm/°C Conformal AXL Thru-Hole Ammo Pack | R4, R5, R6 | PCB-7z12dsp71idtajkuechg-1 | CMP-eda3245c9cdd3264-1 | 3
1k | Res Carbon Film 1K Ohm 5% 1/2W -1200ppm/°C to 0ppm/°C Conformal AXL Thru-Hole Ammo Pack | R7 | PCB-phnddipmxkkbb99s2frw-1 | CMP-25c8eeaf06a8fa0f-1 | 1
Push Button | Switch Tactile N.O. SPST Round Button PC Pins 0.02A 15VDC 1.6N Thru-Hole Radial T/R | SW1 | PCB-5d84476pu01t2ppvwiy4-1 | CMP-d0ad1aeabe8c0f6a-1 | 1
ON/OFF Switch | Switch; Slide; Mini; SPDT; ON-ON; Non-Shorting(BBM); 100mA; 12VDC; ThruHole R/A; PC Pin | SW2 | PCB-jzft20c5ocof3hhi9mdb-1 | CMP-3e2af705e9e7e1ed-17 | 1
Espressif Systems ESP32-DEVKIT1 | ESP32 WiFi MCU Module Development Board | U1 | PCB-isg9v9ll4hq1tfh79a57-1 | CMP-cc93003941751354-5 | 1
Texas Instruments LM7805CT | LM78XX Series 5 V Fixed Output 1 A 3-Terminal LDO Voltage Regulator - TO-220 | VR1 | LM7805CT TO-220 | CMP-2633ef4966bbf9f4-4 | 1